## Tx_Priority_Logic
Requirement Header | Function | Requirement_Tag | Requirement Body
TxPL | INIT | TxPL_INIT_01 | The module shall initialize FSM to state IDLE if i_reset is logic high
|  | TxPL_INIT_02 | The module shall set o_fifo_r_en and o_hpb_r_en and o_send_en and o_send_data[127:0] to "00000000000000000000000000000000000000000000000000000000000000000000000000000000000000000000000000000000000000000000000000000000" If i_reset is logic high
| FSM | TxPL_FSM_01 | The module shall implement FSM with states IDLE, HPB_PULL_DATA, FIFO_PULL_DATA, WAIT_FOR_FIFO_DATA, WAIT_FOR_HPB_DATA, HPB_SEND_DATA, FIFO_SEND_DATA
|  | TxPL_FSM_02 | The module shall set o_hpb_r_en and o_fifo_r_en and o_send_en to logic low in FSM state IDLE
|  | TxPL_FSM_03 | The module shall set o_hpb_r_en logic high in FSM state HPB_PULL_DATA
|  | TxPL_FSM_04 | The module shall set o_fifo_r_en logic high in FSM state FIFO_PULL_DATA
|  | TxPL_FSM_05 | The module shall set o_send_en high in FSM state HPB_SEND_DATA if i_busy_can is logic low
|  | TxPL_FSM_06 | The module shall set o_send_en high in FSM state FIFO_SEND_DATA if i_busy_can is logic low
|  | TxPL_FSM_07 | The module shall set i_hpb_data[127:0] to o_send_data[127:0] in FSM state HPB_SEND_DATA
|  | TxPL_FSM_08 | The module shall set i_fifo_data[127:0] to o_send_data[127:0] in FSM state FIFO_SEND_DATA
|  | TxPL_FSM_09 | The module shall set o_hpb_r_en to logic low in FSM state WAIT_FOR_HPB_DATA
|  | TxPL_FSM_10 | The module shall set o_fifo_r_en to logic low in FSM state WAIT_FOR_FIFO_DATA
|  | TxPL_FSM_11 | The module shall transition from FSM state IDLE to FSM state HPB_PULL_DATA if i_hpb_w_en is logic low
|  | TxPL_FSM_12 | The module shall transition from FSM state IDLE to FSM state FIFO_PULL_DATA If i_tx_empty is logic low and i_hpb_w_en is logic high
|  | TxPL_FSM_13 | The module shall transition from FSM state FIFO_PULL_DATA to FSM state WAIT_FOR_FIFO_DATA under all conditions
|  | TxPL_FSM_14 | The module shall transition from FSM state HPB_PULL_DATA to FSM state WAIT_FOR_HPB_DATA under all conditions
|  | TxPL_FSM_15 | The module shall transition from FSM state WAIT_FOR_HPB_DATA to FSM state HPB_SEND_DATA under all conditions
|  | TxPL_FSM_16 | The module shall transition from FSM state WAIT_FOR_FIFO_DATA to FSM state FIFO_SEND_DATA under all conditions
|  | TxPL_FSM_17 | The module shall transition from FSM states HPB_SEND_DATA and FIFO_SEND_DATA to FSM state IDLE under all conditions

## Acceptance_FilterRev3
Requirement Header | Function | Requirement_Tag | Requirement Body
ACCEPT | INIT | ACCEPT_INIT_01 | The module shall set o_rx_w_en logic low if i_reset is logic high
|  | ACCEPT_INIT_02 | The module shall set o_acfbsy logic low if i_reset is logic high
|  | ACCEPT_INIT_03 | The module shall set o_rx_w_fifo[127:0] logic low if i_reset is logic high
| READY | ACCEPT_READY_01 | The module shall cross the i_can_ready signal from the i_can_clk domain to the i_sys_clk domain via double synchronizer.
|  | ACCEPT_READY_02 | The module shall name the output of the double synchronizer in ACCEPT_READY_01 can_ready_synched
| MASKMSG | ACCEPT_MASKMSG_01 | The module shall perform bitwise logical AND operation on i_afmr1[31:0] with i_rx_message[127:96] and name the result mask_msg_one[31:0] if i_uaf1 is logic high.
|  | ACCEPT_MASKMSG_02 | The module shall perform bitwise logical AND operation on i_afmr2[31:0] with i_rx_message[127:96] and name the result mask_msg_twp[31:0] if i_uaf2 is logic high.
|  | ACCEPT_MASKMSG_03 | The module shall perform bitwise logical AND operation on i_afmr3[31:0] with i_rx_message[127:96] and name the result mask_msg_three[31:0] if i_uaf3 is logic high.
|  | ACCEPT_MASKMSG_04 | The module shall perform bitwise logical AND operation on i_afmr4[31:0] with i_rx_message[127:96] and name the result mask_msg_four[31:0] if i_uaf4 is logic high.
|  | ACCEPT_MASKMSG_05 | The module shall set mask_msg_one[31:0] to "00000000000000000000000000000000" if i_uaf1 is logic low
|  | ACCEPT_MASKMSG_06 | The module shall set mask_msg_two[31:0] to "00000000000000000000000000000000" if i_uaf2 is logic low
|  | ACCEPT_MASKMSG_07 | The module shall set mask_msg_three[31:0] to "00000000000000000000000000000000" if i_uaf3 is logic low
|  | ACCEPT_MASKMSG_08 | The module shall set mask_msg_four[31:0] to "00000000000000000000000000000000" if i_uaf4 is logic low
|  | ACCEPT_MASKMSG_09 | The module shall perform bitwise AND operation in ACCEPT_MASKMSG_01-04 with i_afmr1-4[31] of the first signal aligned with the i_rx_message[127] bit of the second signal and so on down to position [0] of both.
| MASKID | ACCEPT_MASKID_01 | The module shall perform bitwise logical AND operation on i_afir1[31:0] with i_afmr1[31:0] and name the result mask_id_one[31:0] if i_uaf1 is logic high
|  | ACCEPT_MASKID_02 | The module shall perform bitwise logical AND operation on i_afir2[31:0] with i_afmr2[31:0] and name the result mask_id_two[31:0] if i_uaf2 is logic high
|  | ACCEPT_MASKID_03 | The module shall perform bitwise logical AND operation on i_afir3[31:0] with i_afmr3[31:0] and name the result mask_id_three[31:0] if i_uaf3 is logic high
|  | ACCEPT_MASKID_04 | The module shall perform bitwise logical AND operation on i_afir4[31:0] with i_afmr4[31:0] and name the result mask_id_four[31:0] if i_uaf4 is logic high
|  | ACCEPT_MASKID_05 | The module shall set mask_id_one[31:0] to "00000000000000000000000000000000" if i_uaf1 is logic low
|  | ACCEPT_MASKID_06 | The module shall set mask_id_two[31:0] to "00000000000000000000000000000000" if i_uaf2 is logic low
|  | ACCEPT_MASKID_07 | The module shall set mask_id_three[31:0] to "00000000000000000000000000000000" if i_uaf3 is logic low
|  | ACCEPT_MASKID_08 | The module shall set mask_id_four[31:0] to "00000000000000000000000000000000" if i_uaf4 is logic low
|  | ACCEPT_MASKID_09 | The module shall perform bitwise AND operation in ACCEPT_MASKID_01-04 with i_afmr1-4[31] of the first signal aligned with the i_afir1-4[31] bit of the second signal and so on down to position [0] of both.
| FSM | ACCEPT_FSM_01 | The module shall implement an FSM with states IDLE, PROCESSING, ACCEPTMESSAGE, and DISCARDMESSAGE
|  | ACCEPT_FSM_02 | The module shall transition FSM from state IDLE to state PROCESSING if can_ready_synched is logic high
|  | ACCEPT_FSM_03 | The module shall transition FSM from state PROCESSING to state ACCEPTMESSAGE if 1. mask_id_one[31:0] is not "00000000000000000000000000000000" and 2. mask_msg_one[31:0] is not '00000000000000000000000000000000' and 3.i_uaf1 is logic high and 4. mask_id_one{31:0] is bitwise equivalent to mask_msg_one[31:0}
|  | ACCEPT_FSM_04 | The module shall transition FSM from state PROCESSING to state ACCEPTMESSAGE if 1. mask_id_two[31:0] is not "00000000000000000000000000000000" and 2. mask_msg_two[31:0] is not "00000000000000000000000000000000" and 3.i_uaf2 is logic high and 4. mask_id_two{31:0] is bitwise equivalent to mask_msg_two[31:0]
|  | ACCEPT_FSM_05 | The module shall transition FSM from state PROCESSING to state ACCEPTMESSAGE if 1. mask_id_three[31:0] is not "00000000000000000000000000000000" and 2. mask_msg_three[31:0] is not "00000000000000000000000000000000" and 3.i_uaf3 is logic high and 4. mask_id_three{31:0] is bitwise equivalent to mask_msg_three[31:0]
|  | ACCEPT_FSM_06 | The module shall transition FSM from state PROCESSING to state ACCEPTMESSAGE if 1. mask_id_four[31:0] is not "00000000000000000000000000000000" and 2. mask_msg_four[31:0] is not "00000000000000000000000000000000" and 3. i_uaf4 is logic high and 4.mask_id_four[31:0] is bitwise equivalent to mask_msg_four[31:0]
|  | ACCEPT_FSM_07 | The module shall transition FSM from state PROCESSING to state ACCEPTMESSAGE if 1. i_uaf1 logic low and 2.i_uaf2 logic low and 3.i_uaf3 logic low and 4.i_uaf4 logic low
|  | ACCEPT_FSM_08 | The module shall transition FSM from state PROCESSING to state ACCEPTMESSAGE if 1. mask_id_one[31:0] is "00000000000000000000000000000000" and 2.mask_id_two[31:0] "00000000000000000000000000000000" and 3.mask_id_three[31:0] is "00000000000000000000000000000000" and 4.mask_id_four[31:0] is "00000000000000000000000000000000" and 5.mask_msg_one[31:0] is "00000000000000000000000000000000" 6.mask_msg_two[31:0] is "00000000000000000000000000000000" 7.mask_msg_three[31:0] is "00000000000000000000000000000000" and 8.mask_msg_four[31:0] is "00000000000000000000000000000000"
|  | ACCEPT_FSM_09 | The module shall transition FSM from state PROCESSING to state DISCARDMESSAGE if none of the conditional statements in ACCEPT_FSM_03-08 evaluate to True
|  | ACCEPT_FSM_10 | The module shall set o_rx_w_en logic low in FSM state IDLE
|  | ACCEPT_FSM_11 | The module shall set o_rx_w_en logic high in FSM state ACCEPTMESSAGE
|  | ACCEPT_FSM_12 | The module shall set o_rx_fifo_w_data[127:0] to i_rx_message[127:0] in FSM state ACCEPTMESSAGE
|  | ACCEPT_FSM_13 | The module shall set FSM state to IDLE in FSM state ACCEPTMESSAGE
|  | ACCEPT_FSM_14 | The module shall set FSM state to IDLE in FSM state DISCARDMESSAGE