## Sheet1
Requirement Header | Function | Requirement Tag | Requirement Body
REG | General | REG_GEN_01 | The module shall set every output of the configuration register to logic low when i_reset is set to logic high.
|  | REG_GEN_02 | The module shall set o_reg_ack to logic high for one clock cycle when any bit within i_rs_vector is set to logic high.
|  | REG_GEN_03 | The module shall set o_reg_error to logic high when a non-default vaule is written to a reserved bit.
| Register Read | REG_RD_01 | The module shall set o_reg_r_data to the connent of a register when the corrisponding bit within i_rs_vector is logic high and i_r_neg_w is logic high.
| Register write | REG_WR_01 | The module shall load i_reg_w_data into the a register when the corrisponding bit within i_rs_vector is logic high and i_r_neg_w is logic low.
| Reset Register | REG_RST_01 | The module shall set o_cen to logic high when when bit 30 within the software reset register is logic low and i_rs_vector(0) is logic high.
|  | REG_RST_02 | The module shall set o_soft_reset to logic high for one clock cycle on the rising edge of i_sys_clk when bit 31 within the software reset register is logic high and i_rs_vector(0) is logic high.
| Tx Registers | REG_TX_01 | The module shall set o_tx_fifo_data to the data stored within the four internal Tx Registers from least significant to most signifact as follows: Tx ID, Tx DLC, Tx DW1, Tx DW2.
|  | REG_TX_02 | The module shall set o_tx_w_en to logic high for one clock cycle of the rising edge of i_sys_clk when i_tx_full is logic low and i_rs_vector(13) is logic high.
| HPB Register | REG_HPB_01 | The module shall set o_hpb_data to the data stored within the four internal HPB Registers from least significant to most signifact as follows: HPB ID, HPB DLC, HPB DW1, HPB DW2.
|  | REG_HPB_02 | The module shall latch o_hpb_full to logic high for one clock cycle on the rising edge of i_sys_clk when i_rs_vector(17) is logic high.
|  | REG_HPB_03 | The module shall set o_hpb_full to logic low when i_hpb_r_en is logic high.
| Mode Select Register | REG_MODE_01 | The module shall set o_lback to value within the internal mode select register at bit 30.
|  | REG_MODE_02 | The module shall set o_sleep to the vaule within the internal mode select register at bit 31.
| Bit Timing Registers | REG_BT_01 | The module shall set o_sjw(1 downto 0) to the value within the internal bit timing register bits (24 downto 23).
|  | REG_BT_02 | The module shall set o_ts2(2 downto 0) to the value withing the interal bit timing register bits (27 downto 25).
|  | REG_BT_03 | The module shall set o_ts1(2 downto 0) to the value withing the interal bit timing register bits (31 downto 28).
| Acceptance Filter Registers | REG_AF_01 | The module shall set o_uaf1 to the value within the internal acceptance filter register at bit 31.
|  | REG_AF_02 | The module shall set o_uaf2 to the value within the internal acceptance filter register at bit 30.
|  | REG_AF_03 | The module shall set o_uaf3 to the value within the internal acceptance filter register at bit 29.
|  | REG_AF_04 | The module shall set o_uaf4 to the value within the internal acceptance filter register at bit 28.
|  | REG_AF_05 | The module shall set o_afmr1 to the value within the internal acceptance filter mask register 1.
|  | REG_AF_06 | The module shall set o_afmr2 to the value within the internal acceptance filter mask register 2.
|  | REG_AF_07 | The module shall set o_afmr3 to the value within the internal acceptance filter mask register 3.
|  | REG_AF_08 | The module shall set o_afmr4 to the value within the internal acceptance filter mask register 4.
|  | REG_AF_09 | The module shall set o_afir1 to the value within the internal acceptance filter ID register 1.
|  | REG_AF_10 | The module shall set o_afir2 to the value within the internal acceptance filter ID register 2.
|  | REG_AF_11 | The module shall set o_afir3 to the value within the internal acceptance filter ID register 3.
|  | REG_AF_12 | The module shall set o_afir4 to the value within the internal acceptance filter ID register 4.
| Rx Registers | REG_RX_01 | The module shall set o_rx_r_en to logic high for one clock cycle on the rising edge of i_sys_clk when i_r_neg_w is logic high and i_rx_empty is logic low and i_rs_vector is equal to 0x200000.
|  | REG_RX_02 | The module shall store i_rx_fifo_data(31 downto 0) within the internal register Rx ID on the rising edge of i_sys_clk when o_rx_r_en is logic high.
|  | REG_RX_03 | The module shall store i_rx_fifo_data(63 downto 31) within the internal register Rx DLC on the rising edge of i_sys_clk when o_rx_r_en is logic high.
|  | REG_RX_04 | The module shall store i_rx_fifo_data(95 downto 64) within the internal register Rx DW1 on the rising edge of i_sys_clk when o_rx_r_en is logic high.
|  | REG_RX_05 | The module shall store i_rx_fifo_data(127 downto 96) within the internal register Rx ID on the rising edge of i_sys_clk when o_rx_r_en is logic high.
| Error Registers | REG_ERR_01 | The module shall set bit 27 within the internal error status register to i_acker on the rising edge of i_sys_clk.
|  | REG_ERR_02 | The module shall set bit 28 within the internal error status register to i_berr on the rising edge of i_sys_clk.
|  | REG_ERR_03 | The module shall set bit 29 within the internal error status register to i_ster on the rising edge of i_sys_clk.
|  | REG_ERR_04 | The module shall set bit 30 within the internal error status register to i_fmer on the rising edge of i_sys_clk.
|  | REG_ERR_05 | The module shall set bit 31 within the internal error status register to i_crcer on the rising edge of i_sys_clk.
| Status Registers | REG_ST_01 | The module shall set bit 20 within the internal status register to i_acfbsy on the rising edge of i_sys_clk.
|  | REG_ST_02 | The module shall set bits (24 downto to 23) within the internal status register to i_estat on the rising edge of i_sys_clk.
|  | REG_ST_03 | The module shall set bit 25 within the internal status register to i_errwrn on the rising edge of i_sys_clk.
|  | REG_ST_04 | The module shall set bit 26 within the internal status register to i_bbsy on the rising edge of i_sys_clk.
|  | REG_ST_05 | The module shall set bit 27 within the internal status register to i_bidle on the rising edge of i_sys_clk.
|  | REG_ST_06 | The module shall set bit 28 within the internal status register to i_normal on the rising edge of i_sys_clk.
|  | REG_ST_07 | The module shall set bit 29 within the internal status register to i_sleep on the rising edge of i_sys_clk.
|  | REG_ST_08 | The module shall set bit 30 within the internal status register to i_lback on the rising edge of i_sys_clk.
|  | REG_ST_09 | The module shall set bit 31 within the internal status register to i_config on the rising edge of i_sys_clk.
| Interrupt Registers | REG_INT_01 | The module shall set bit 20 within the internal interrupt status register to i_wakeup and bit 20 within the internal interrput enable register on the rising edge of i_sys_clk.
|  | REG_INT_02 | The module shall set bit 21 within the internal interrupt status register to i_sleep and bit 21 within the internal interrput enable register on the rising edge of i_sys_clk.
|  | REG_INT_03 | The module shall set bit 22 within the internal interrupt status register to i_bsoff and bit 22 within the internal interrput enable register on the rising edge of i_sys_clk.
|  | REG_INT_04 | The module shall set bit 23 within the internal interrupt status register to i_error and bit 23 within the internal interrput enable register on the rising edge of i_sys_clk.
|  | REG_INT_05 | The module shall set bit 24 within the internal interrupt status register to i_rxnemp and bit 24 within the internal interrput enable register on the rising edge of i_sys_clk.
|  | REG_INT_06 | The module shall set bit 25 within the internal interrupt status register to i_rxoflw and bit 25 within the internal interrput enable register on the rising edge of i_sys_clk.
|  | REG_INT_07 | The module shall set bit 26 within the internal interrupt status register to i_rxuflw and bit 26 within the internal interrput enable register on the rising edge of i_sys_clk.
|  | REG_INT_08 | The module shall set bit 27 within the internal interrupt status register to i_rxok and bit 27 within the internal interrput enable register on the rising edge of i_sys_clk.
|  | REG_INT_09 | The module shall set bit 28 within the internal interrupt status register to o_hpb_full and bit 28 within the internal interrput enable register on the rising edge of i_sys_clk.
|  | REG_INT_10 | The module shall set bit 29 within the internal interrupt status register to i_tx_full and bit 29 within the internal interrput enable register on the rising edge of i_sys_clk.
|  | REG_INT_11 | The module shall set bit 30 within the internal interrupt status register to i_txok and bit 30 within the internal interrput enable register on the rising edge of i_sys_clk.
|  | REG_INT_12 | The module shall set bit 31 within the internal interrupt status register to i_arblst and bit 31 within the internal interrput enable register on the rising edge of i_sys_clk.
|  | REG_INT_13 | The module shall set the bit within the internal interrupt status register to logic low when the corrisponding bit within the internal interrupt clear register is logic high.
|  | REG_INT_14 | The module shall set o_interrupt to logic high when any bit within the interrupt status register is logic high.
| Error Count Registers | REG_EC_01 | The module shall set bits (23 downto 16) within the internal error count register to i_rec on the rising edge of sys_clk.
|  | REG_EC_02 | The module shall set bits (31 downto 24) within the internal error count register to i_tec on the rising edge of sys_clk.