## Sheet1
Requirement Header | Function | Requirement Tag | Requirement Body
TOP | Initialization | TOP_INIT_01 | The module shall instantiate the Microcontroller Bus Interface as DUT0.
|  | TOP_INIT_02 | The module shall instantiate the Configuration Registers as DUT1.
|  | TOP_INIT_03 | The module shall instantiate the Tx FIFO as DUT2.
|  | TOP_INIT_04 | The module shall instantiate the Rx FIFO as DUT3.
|  | TOP_INIT_05 | The module shall instantiate the Tx Priority Logic as DUT4.
|  | TOP_INIT_06 | The module shall instantiate the Acceptance Filter as DUT5.
|  | TOP_INIT_07 | The module shall instantiate the Bit Stream Processor as DUT6.
|  | TOP_INIT_08 | The module shall instantiate the Bit Timing Module as DUT7.
| Port Mapping | TOP_MAP_01 | The module shall map SYS_CLK to i_sys_clk for every submodule.
|  | TOP_MAP_02 | The module shall set intReset to Bus2IP_Reset logic or DUT1.o_soft_reset.
|  | TOP_MAP_03 | The module shall map intReset to i_reset for every submodule.
|  | TOP_MAP_04 | The module shall map Bus2IP_Data to i_bus_data for DUT0.
|  | TOP_MAP_05 | The module shall map Bus2IP_Addr to i_addr for DUT0.
|  | TOP_MAP_06 | The module shall map Bus2IP_RNW to i_r_neg_w for DUT0.
|  | TOP_MAP_07 | The module shall map Bus2IP_CS to i_cs for DUT0.
|  | TOP_MAP_08 | The module shall map IP2Bus_Data to o_bus_data for DUT0.
|  | TOP_MAP_09 | The module shall map IP2Bus_Ack to o_ack for DUT0.
|  | TOP_MAP_10 | The module shall map IP2Bus_Error to o_error for DUT0.
|  | TOP_MAP_11 | The module shall map IP2Bus_IntrEvent to o_interrupt for DUT1.
|  | TOP_MAP_12 | The module shall map CAN_CLK to i_can_clk for DUT4, DUT5, DUT6 and DUT7.
|  | TOP_MAP_13 | The module shall map CAN_PHY_TX to CAN_PHY_TX in DUT7.
|  | TOP_MAP_14 | The module shall map CAN_PHY_RX to CAN_PHY_RX in DUT7.